## config
| Property | Value
0 | BaseMVA | 100
1 | Version | 2
2 | Name | Grid
3 | Comments

## bus
| name | active | is_slack | Vnom | Vmin | Vmax | Zf | x | y | h | w | area | zone | substation
0 | Huerto Solar | True | False | 10.0 | 0.9 | 1.1 | 0j | -752.0 | 211.0 | 20.0 | 180.0 | Defualt | Default | Default
1 | Bloque de pisos | True | False | 10.0 | 0.9 | 1.1 | 0j | -293.0 | 90.0 | 20.0 | 180.0 | Defualt | Default | Default
2 | Bus 3 | True | False | 10.0 | 0.9 | 1.1 | 0j | -890.0 | -199.0 | 20.0 | 180.0 | Defualt | Default | Default
3 | fabrica | True | False | 10.0 | 0.9 | 1.1 | 0j | -593.0 | -316.0 | 20.0 | 180.0 | Defualt | Default | Default
4 | Bus 5 | True | False | 10.0 | 0.9 | 1.1 | 0j | -1040.0 | 55.0 | 20.0 | 180.0 | Defualt | Default | Default
5 | Bus 7 | True | False | 10.0 | 0.9 | 1.1 | 0j | -1395.0 | -88.0 | 20.0 | 180.0 | Defualt | Default | Default
6 | compañia | True | False | 10.0 | 0.9 | 1.1 | 0j | -1270.0 | 253.0 | 20.0 | 180.0 | Defualt | Default | Default

## branch
| name | bus_from | bus_to | active | rate | mttf | mttr | R | X | G | B | length | tap_module | angle | bus_to_regulated | vset | branch_type | template
0 | Branch 1 | Bus 3 | Huerto Solar | True | 1.0 | 0.0 | 0.0 | 0.03 | 0.05 | 1.0000000000000001e-20 | 1.0000000000000001e-20 | 1 | 1.0 | 0.0 | False | 1.0 | line | BranchTemplate
1 | Branch 1 | Huerto Solar | Bloque de pisos | True | 1.0 | 0.0 | 0.0 | 0.03 | 0.05 | 1.0000000000000001e-20 | 1.0000000000000001e-20 | 1 | 1.0 | 0.0 | False | 1.0 | line | BranchTemplate
2 | Branch 1 | Huerto Solar | Bloque de pisos | True | 1.0 | 0.0 | 0.0 | 0.03 | 0.05 | 1.0000000000000001e-20 | 1.0000000000000001e-20 | 1 | 1.0 | 0.0 | False | 1.0 | line | BranchTemplate
3 | Branch 1 | Huerto Solar | Bus 3 | True | 1.0 | 0.0 | 0.0 | 0.03 | 0.05 | 1.0000000000000001e-20 | 1.0000000000000001e-20 | 1 | 1.0 | 0.0 | False | 1.0 | line | BranchTemplate
4 | Branch 1 | fabrica | Bus 3 | True | 1.0 | 0.0 | 0.0 | 0.03 | 0.05 | 1.0000000000000001e-20 | 1.0000000000000001e-20 | 1 | 1.0 | 0.0 | False | 1.0 | line | BranchTemplate
5 | Branch 1 | Bus 5 | Bus 3 | True | 1.0 | 0.0 | 0.0 | 0.03 | 0.05 | 1.0000000000000001e-20 | 1.0000000000000001e-20 | 1 | 1.0 | 0.0 | False | 1.0 | line | BranchTemplate
6 | Branch 1 | Bus 7 | Bus 3 | True | 1.0 | 0.0 | 0.0 | 0.03 | 0.05 | 1.0000000000000001e-20 | 1.0000000000000001e-20 | 1 | 1.0 | 0.0 | False | 1.0 | line | BranchTemplate
7 | Branch 1 | compañia | Bus 7 | True | 1.0 | 0.0 | 0.0 | 0.03 | 0.05 | 1.0000000000000001e-20 | 1.0000000000000001e-20 | 1 | 1.0 | 0.0 | False | 1.0 | line | BranchTemplate
8 | Branch 1 | compañia | Bus 5 | True | 1.0 | 0.0 | 0.0 | 0.03 | 0.05 | 1.0000000000000001e-20 | 1.0000000000000001e-20 | 1 | 1.0 | 0.0 | False | 1.0 | line | BranchTemplate

## load
| name | bus | active | Z | I | S | mttf | mttr
0 | Load@Bloque de pisos | Bloque de pisos | TRUE | 0j | 0j | (1+0.5j) | 0 | 0
1 | Load@Bus 3 | Bus 3 | TRUE | 0j | 0j | (0.0054+2e-07j) | 0 | 0
2 | Load@fabrica | fabrica | TRUE | 0j | 0j | (0.05+1e-07j) | 0 | 0
3 | Load@Bus 5 | Bus 5 | TRUE | 0j | 0j | (0.04+0.002j) | 0 | 0
4 | Load@Bus 7 | Bus 7 | TRUE | 0j | 0j | (0.02+0j) | 0 | 0
5 | Load@compañia | compañia | TRUE | 0j | 0j | 0j | 0 | 0

## static_generator
| name | bus | active | S | mttf | mttr
0 | StaticGen1@Bus 7 | Bus 7 | TRUE | (0.2+0j) | 0 | 0

## battery
| name | bus | active | P | Vset | Snom | Enom | Qmin | Qmax | Pmin | Pmax | Cost | enabled_dispatch | mttf | mttr | soc_0 | max_soc | min_soc | charge_efficiency | discharge_efficiency
0 | batt1@Bus 7 | Bus 7 | TRUE | 0 | 1 | 9999 | 9999 | -9999 | 9999 | -9999 | 9999 | 1 | TRUE | 0 | 0 | 0.8 | 0.99 | 0.3 | 0.9 | 0.9

## controlled_generator
| name | bus | active | P | Vset | Snom | Qmin | Qmax | Pmin | Pmax | Cost | enabled_dispatch | mttf | mttr
0 | gen1@Huerto Solar | Huerto Solar | TRUE | 0 | 1 | 9999 | -9999 | 9999 | 0 | 4 | 1 | TRUE | 0 | 0

## shunt
| name | bus | active | Y | mttf | mttr
0 | shunt1@fabrica | fabrica | TRUE | 5e-06j | 0 | 0

## wires
wire_name | r | x | gmr

## overhead_line_types
tower_name | earth_resistivity | frequency | seq_resistance | seq_admittance | wire_name | xpos | ypos | phase | r | x | gmr

## underground_cable_types
name

## sequence_line_types
name | R | X | G | B | R0 | X0 | G0 | B0

## transformer_types
name | HV_nominal_voltage | LV_nominal_voltage | Nominal_power | Copper_losses | Iron_losses | No_load_current | Short_circuit_voltage